## Sheet1
No | Component | Type | Descriptions
1 | Microcontroller | Arduino Mega ADK | -
2 | Gas sensor 1 | MQ135 | ammonia (NH3), NOx, alcohol, benzene, smoke, carbon dioxide (CO2)
3 | Gas sensor 2 | MQ136 | hydrogen sulfide (H2S)
4 | Gas sensor 3 | MQ137 | ammonia (NH3)
5 | Gas sensor 4 | MQ138 | toluene, acetone, ethanol and formaldehyde
6 | Gas sensor 5 | MQ2 | LPG, i-butane, propane, methane, alcohol, hydrogen, smoke
7 | Gas sensor 6 | MQ3 | alcohol, benzene, methane (CH4), hexane, LPG, CO
8 | Gas sensor 7 | MQ4 | methane (CH4), natural gas
9 | Gas sensor 8 | MQ5 | LPG, natural gas, town gas
10 | Gas sensor 9 | MQ6 | LPG, iso-butane, propane
11 | Gas sensor 10 | MQ8 | hydrogen (H2)
12 | Gas sensor 11 | MQ9 | methane, propane, dan CO
13 | Temperature and humidity sensor | DHT22 | -
14 | Wifi-shield | DFROBOT Wifi-shield V3 | -
15 | Flushing fan | - | -
16 | Project board | - | -
17 | Casing | - | transparent acrylic material